## Intro
A6210 3 A, 2 MHz Buck-Regulating LED Driver
Design Aid Spreadsheets
Component Calculator
Given the supply voltage, LED string voltage, output current, desired switching frequency and other parameters, this spreadsheet calculates required values for the external timing resistor, current sense resistor, and inductor.
Standard Resistor Values
This table lists standard 1% and 5% values per the IEC E-24 and E-96 preferred number series.
Efficiency Estimator
Given the supply voltage, LED string voltage, output current, desired switching frequency (from the Component Calculator) and other parameters, this spreadsheet estimates the efficiency of the A6210 circuit.
Revised: 20th January 2009

## Component Calculator
A6210 External Component Value Calculator
Notes:
1. Enter system data into grey cells.
2. After component values are calculated, then enter preferred values into blue cells.
3. A performance summary is then generated (green cells).
Description | Enter | Unit
Input supply voltage | 24 | V
Total LED span voltage | 12 | V
Average LED current | 1000 | mA
Target LED ripple current | 200 | mApk-pk
Forward voltage drop of schottky diode | 400 | mV
Valley voltage (typ. 183 mV) | 183 | mV
Maximum possible switching frequency | 1.3947 | MHz
Select switching frequency | 1.1 | MHz
Ivalley | 900 | mA
Calculated sense resistor, R2 | 203.3333 | mOhm
Ripple voltage (design for >20 mV) | 40.6667 | mVpk-pk
Enter preferred resistor value, R2 | 220 | mOhm
Actual Ivalley | 831.8182 | mA
Calculated Ton resistor, R1 | 223.7455 | kOhm
Enter preferred resistor value, R1 | 220 | kOhm
Calculated inductor value, L | 27.9195 | uH
Enter preferred inductor value, L | 22 | uH
Minimum inductor current rating | 1297.6598 | mA
Ripple voltage | 54.9043 | mVpk-pk
Performance summary with preferred values
Average LED current at 24V | 956.6007 | mA
LED ripple current | 249.565 | mApk-pk
Ripple current as a percentage of average current | 26.0887 | %
Switching frequency | 1.1187 | MHz
22uH
220kOhm
220mOhm
Note on D31: The minimum inductor current rating is the average LED current plus halve the peak current with a 20% margin added.
VIN
DIS
SS
TON
BOOT
LX
ISEN
SGND
PWM
or
Switch
C1
2.2uF
C2
L
D
R2
22nF
R1
LED3
FB
Input Voltage
LED2
LED1
A6210
LED Span Voltage

## Std R values
Standard Resistor Values
1% (E-96) standard resistor values
10 | 10.2 | 10.5 | 10.7 | 11 | 11.3 | 11.5 | 11.8 | 12.1 | 12.4 | 12.7 | 13
13.3 | 13.7 | 14 | 14.3 | 14.7 | 15 | 15.4 | 15.8 | 16.2 | 16.5 | 16.9 | 17.4
17.8 | 18.2 | 18.7 | 19.1 | 19.6 | 20 | 20.5 | 21 | 21.5 | 22.1 | 22.6 | 23.2
23.7 | 24.3 | 24.9 | 25.5 | 26.1 | 26.7 | 27.4 | 28 | 28.7 | 29.4 | 30.1 | 30.9
31.6 | 32.4 | 33.2 | 34 | 34.8 | 35.7 | 36.5 | 37.4 | 38.3 | 39.2 | 40.2 | 41.2
42.2 | 43.2 | 44.2 | 45.3 | 46.4 | 47.5 | 48.7 | 49.9 | 51.1 | 52.3 | 53.6 | 54.9
56.2 | 57.6 | 59 | 60.4 | 61.9 | 63.4 | 64.9 | 66.5 | 68.1 | 69.8 | 71.5 | 73.2
75 | 76.8 | 78.7 | 80.6 | 82.5 | 84.5 | 86.6 | 88.7 | 90.9 | 93.1 | 95.3 | 97.6
5% (E-24) standard resistor values
10 | 11 | 12 | 13 | 15 | 16 | 18 | 20 | 22 | 24 | 27 | 30
33 | 36 | 39 | 43 | 47 | 51 | 56 | 62 | 68 | 75 | 82 | 91
Per IEC standard 60063, Preferred Number Series for Resistors and Capacitors

## Efficiency Estimator
A6210 Efficiency Estimator
1. Data in grey cells comes from Component Calculator.
2. System data has to be entered into the blue cells.
3. The spreadsheet calculates the values in the green cells.
4. To force resolution of circular references, check the Iteration checkbox in Excel's Tools / Options / Calculation tab
Description | Value | Bias | Switch off | Rsense | Rect Diode | Inductor DCR | Unit | Note
Vin (supply voltage) | 24 | 24 |  |  |  |  | V
Vout (LED span voltage) | 12 | [5 empty] | V
Iout (LED current) | 956.6007 | 4 |  |  |  |  | mA
|  |  |  | 0.22 |  | 0.022 | Ohm
Switching frequency | 1118.7273 | [5 empty] | kHz
Switching period | 0.89387 | [5 empty] | µs
Duty Cycle | 0.51186
Diode body capacitance | 150 | [5 empty] | pF | Based on 1.5A schottky
Diode + Sense Resistor drop | 0.583 | [5 empty] | V
FET Rds @ 25C | 0.35 | [5 empty] | Ohm
FET Rds @ Tj | 0.45183 | [5 empty] | Ohm
On time | 4 | [5 empty] | ns
Off time | 4 | [5 empty] | ns
Bias loss | 0.096 | [5 empty] | W
Gate charge loss | 0.13425 | [5 empty] | W
Conduction loss | 0.21164 |  |  | 0.098272 | 0.16344 | 0.020132 | W
Switch off loss | 0.030821 |  | 0.020547 |  |  |  | W
Switch on loss | 0.051368 | [5 empty] | W
Switch on capacitive loss | 0.048329 | [5 empty] | W
A6210 power dissipation | 0.5724 | [5 empty] | W
Ambient temperature | 55 | [5 empty] | C
Rtheta junction to ambient | 34 | [5 empty] | C/W | Depends on board layout
Junction temperature | 74.4616 | [5 empty] | C
Texptab | 73.3168 | [5 empty] | C | Exposed pad temperature
Total Converter Power Losses | 0.87479 | [5 empty] | W
Overall Converter Efficiency | 92.919 | [5 empty] | %
Notes
Loss calculator assumes no localised heating effects from external components or other sources
Switch turn off (partly), Rsense, Rect Diode and Inductor Rds has no effect on the A6210 temperature
Note on B30: (VBB/2)*Iout*(off time / period)*0.6
Note on D30: (VBB/2)*Iout*(off time / period)*0.4 This portion of loss is not dissipated on 4403